## Calculator
DOMESTIC ENERGY AND WATER COST CALCULATOR | [11 empty] | REFERENCE TABLE - Costs are stardardised based on January 2016 figures to allow comparability
Instructions All energy requirements must first be calculated within DEAP for dwellings and figures must be taken where available from DEAP All costs must be based on SEAI Domestic fuel comparison issue January 2016 irrespective of further updates | [11 empty] | Main & Secondary Space heating fuel |  |  | kW | Production | Used | Spilled | % used no battery | Production x 6kW battery | Spilled w/ 6kW battery | % used with 6kWh battery | [6 empty] | 1 | 55 | 0
http://www.seai.ie/Publications/Statistics_Publications/Fuel_Cost_Comparison/Domestic-Fuel-Cost-Comparisons.pdf | [11 empty] | Kerosene / Oil | 0.0493 | Typical Discount | 0.25 | 232.5328 | 232.5328 | 0 | 100% | 232.5328 | 0 | 100% | Area (m2) | 55 | 90 | 120 | 150 | 175 | 2 | 90
[12 empty] | LPG | 0.086 | Bulk delivered | 0.5 | 465.0656 | 463.3222 | 1.7434 | 99.63% | 465.0656 | 0 | 100% | Quality level 3 | 759 | 1082 | 1405 | 1671 | 1888 | 3 | 120
Energy Costs | [11 empty] | Mains Gas | 0.0886 | Band D2 | 0.75 | 697.5983 | 669.5107 | 28.0877 | 95.97% | 697.5983 | 0 | 100% | Quality level 2 | 486 | 665 | 913 | 1080 | 1223 | 4 | 15
[12 empty] | Electricty (50/50 day night (HP)) | 0.1157 | (SEAI Band DD + SEAI Night Rate) - 3.9 (to allow for standing/ pso) | 1 | 930.1311 | 848.5378 | 81.5933 | 91.23% | 930.1311 | 0 | 100% | Quality level 1 | 212 | 249 | 420 | 489 | 558 | 5+ | 175
Floor Area of Dwelling |  |  | 0 | Total m2 | [7 empty] | Electricity (Day only) | 0.1723 |  | 1.25 | 1162.6639 | 995.5701 | 167.0489 | 85.63% | 1162.6639 | 0 | 100%
[12 empty] | Electricity (Night only) | 0.1 | SEAI night rate | 1.5 | 1395.1967 | 1109.0477 | 285.6008 | 79.49% | 1395.1967 | 0 | 100% |  | Area (m2) |  |  | 55
[12 empty] | Wood pallets | 0.0603 | Bulk delivered | 1.75 | 1627.7294 | 1197.9062 | 428.9512 | 73.59% | 1627.7294 | 0 | 100% |  | 759 | Quality level 1 |  |  |  |  | . |  | .
[12 empty] | Wood logs | 0.0511 | Loose softwood | 2 | 1860.2622 | 1236.7158 | 621.3938 | 66.48% | 1836.0788 | 24.1834 | 98.7% |  | 486 | Quality level 2 |  |  | Quality level 2 |  | . |  | .
Main space heating fuel |  | Standard electricity cost | [9 empty] | Coal | 0.0563 | Standard Coal bag. | 2.25 | 2092.795 | 1253.9171 | 834.9265 | 59.92% | 2025.8256 | 66.9694 | 96.8% |  | 212 | Quality level 3 |  |  |  |  | . |  | .
[12 empty] | Standard electricity cost | 0.2113 | SEAI Band DD | 2.5 | 2325.3278 | 1263.4898 | 1057.0446 | 54.34% | 2146.2775 | 179.0502 | 92.3%
Annual space heating requirement (delivered) from DEAP |  |  | 0 | kWh | x |  |  | 0.2113 | = | 0 |  |  |  |  | 2.75 | 2557.8606 | 1243.9971 | 1306.4941 | 48.63% | 2227.2772 | 330.5833 | 87.08% |  | Area (m2) |  |  | 90
[15 empty] | 3 | 2790.3933 | 1228.2622 | 1551.6675 | 44.02% | 2307.3933 | 483 | 82.69% |  | 1082 | Quality level 1 |  |  | Quality level 3 |  | . |  | .
[24 empty] | 665 | Quality level 2 |  |  |  |  | . |  | .
[24 empty] | 249 | Quality level 3 |  |  |  |  | . |  | .
Secondary space heating fuel |  | Standard electricity cost
[24 empty] | Area (m2) |  |  | 120
Annual space heating requirement (secondary) |  |  | 0 | kWh | x |  |  | 0.2113 | = | 0 | [13 empty] | 1405 | Quality level 1 |  |  |  |  | . |  | .
[24 empty] | 913 | Quality level 2 |  |  | Quality level 3 |  | . |  | .
[24 empty] | 420 | Quality level 3 |  |  |  |  | . |  | .
[24 empty] | Area (m2) |  |  | 150
Main Water heating fuel |  | Standard electricity cost |  | kWh | [19 empty] | 1671 | Quality level 1 |  |  |  |  | . |  | .
[24 empty] | 1080 | Quality level 2 |  |  | Quality level 3 |  | . |  | .
Annual Water heating requirement (Main) |  |  | 0 | kWh | = |  |  | 0.2113 | = | 0 | [13 empty] | 489 | Quality level 3 |  |  |  |  | . |  | .
[24 empty] | Area (m2) |  |  | 175
Fixed Electricity consumption (DEAP) |  |  | 0 | [20 empty] | 1888 | Quality level 1 |  |  |  |  | . |  | .
|  |  | + | [20 empty] | 1223 | Quality level 2 |  |  | Quality level 3 |  | . |  | .
Est. Electricity consumption plug loads |  |  | 1054 |  | = |  |  | 1054 | kWh | [14 empty] | 558 | Quality level 3 |  |  |  |  | . |  | .
-
Est. Elect. Contribution from PV | [7 empty] | 0 | Kwh | 0 | 0
[8 empty] | = | [15 empty] | QUALITY LEVEL
Net Electricity imported from Grid |  |  | 0.2113 | unit cost | x |  |  | 1054 | kWh | [14 empty] | Quality level 2
Cost of Electricity imported | [7 empty] | 222.7102
-
Renewable electricity exported to grid |  |  | 0 | kWh | x |  |  | 0 | FIT (Feed in tariff - if applicable)
Net annual cost of electricity cost of imported minus exported | [7 empty] | = |  | 222.7102
Total kW PV |  |  | 0
Select yes if a battery with a storage of capacity of 6kwh for renewables is installed |  |  | No
[8 empty] | Total Annual Energy Costs |  | 222.7102
Quality level 2
Ventilation and heating maintenance Costs
Annual costs of MHRV ventilation filters, water filters etc | [9 empty] | 100
Annual Heating system maintenance costs | [9 empty] | 200
Water Costs
Calculated water consumption |  |  |  | l/occupant/annum |  | x |  |  | occupants
Water consumption calcuated from water calculator
Total annual water charges based on Irish Water domestic rates | [9 empty] | 260
| People in household |  |  | Maximum annual charge |  | Maximum quarterly bill |  |  | Annual Water Conservation Grant
| 1 adult, with or without children |  |  | 160 |  | 40 |  |  | 100
| 2 adults, with or without children |  |  | 260 |  | 65 |  |  | 100
| More than 2 adults, with or without children |  |  | 260 |  | 65 |  |  | 100
http://www.citizensinformation.ie/en/environment/water_services/water_charges.html
Total Estimated Costs
Total Annual estimated energy and water use running costs for home | [9 empty] | 582.7102
Benchmarks
|  | Bedrooms | 1 | 2 | 3 | 4 | 5+ | Points | * Calculations based on standard areas
|  | Quality level 3 | 212 | 249 | 420 | 489 | 558 | 100
|  | Quality level 2 | 486 | 665 | 913 | 1080 | 1223 | 50
|  | Quality level 1 | 759 | 1082 | 1405 | 1671 | 1888 | 10
Yes
No
Note on L13: SEAI fuel cost (ref sheet)
Note on O13: User: Total annual unit charge
Note on L19: SEAI fuel cost (ref sheet)
Note on L26: SEAI fuel cost (ref sheet)
Note on G32: 1054 = Fixed element for plug loads 21.93 = Variable element for plug loads divided by the national average floor area (107.63m2)
Note on L40: User: Where no Feed in Tarriff insert 0
Note on G44: in blocks of 0.25kW installed.
Note on O65: User: The costs should be based on Irish Water's actual charging system which currently is not fully consumption based